## English
CALCULATION FOR HORIZONTAL ELLIPTICAL ENDS CYLINDER TANK
Input data only in yellow cells
Fluid depth | h | 102 | cm | by dipstick, sight glass scale, etc
Ellips radius | a | 25 | cm | at both tank ends
Cylinder length | L | 450 | cm
Cylinder radius | R = D/2 | 60 | cm
Fluid Volume |  | 4964903.4063 | cm3
Tank cross section is cylindrical, not elliptical
L
Maximum Depth |  | 120 | cm | by dipstick, sight glass scale, etc
Maximum Depth is determined as needed for maximum stock, it is never bigger than 2 x Radius (Diameter)
Chart shows Volume percentage (red) is not linear like Depth percentage (blue)
Can use other units of measurement: meters, feet, inches, etc; change 'liters' column formula if not using centimeters
| Depth |  | Volume
| Depth % | cm | cm3 | liters | Vol %
| 0 | 0 | 0 | 0 | 0
| 5 | 6 | 97870.2549 | 97.8703 | 1.7904
| 10 | 12 | 275431.7962 | 275.4318 | 5.0385
| 15 | 18 | 501619.5497 | 501.6195 | 9.1762
| 20 | 24 | 763841.1103 | 763.8411 | 13.9731
| 25 | 30 | 1053908.0273 | 1053.908 | 19.2793
| 30 | 36 | 1365593.8059 | 1365.5938 | 24.981
| 35 | 42 | 1693733.498 | 1693.7335 | 30.9837
| 40 | 48 | 2033790.6328 | 2033.7906 | 37.2045
| 45 | 54 | 2381610.8623 | 2381.6109 | 43.5672
| 50 | 60 | 2733261.478 | 2733.2615 | 50
| 55 | 66 | 3084912.0936 | 3084.9121 | 56.4328
| 60 | 72 | 3432732.3232 | 3432.7323 | 62.7955
| 65 | 78 | 3772789.4579 | 3772.7895 | 69.0163
| 70 | 84 | 4100929.1501 | 4100.9292 | 75.019
| 75 | 90 | 4412614.9287 | 4412.6149 | 80.7207
| 80 | 96 | 4702681.8457 | 4702.6818 | 86.0269
| 85 | 102 | 4964903.4063 | 4964.9034 | 90.8238
| 90 | 108 | 5191091.1597 | 5191.0912 | 94.9615
| 95 | 114 | 5368652.7011 | 5368.6527 | 98.2096
| 100 | 120 | 5466522.956 | 5466.523 | 100
a
D
h
Note on E23: change this formula and unit if not using centimeters

## Indonesia
KALKULASI TANGKI SILINDER HORIZONTAL DENGAN UJUNG ELIPS
Input data hanya pada sel kuning
Kedalaman fluida | h | 120 | cm | dengan tongkat ukur, selang penduga, dll
Radius elips | a | 25 | cm | di kedua ujung tangki
Panjang silinder | L | 450 | cm
Radius silinder | R = D/2 | 60 | cm
Volume fluida |  | 5466522.956 | cm3
Penampang tanki adalah silindris, bukan elips
L
Kedalaman Maximum |  | 120 | cm | dengan tongkat ukur, selang penduga, dll
Kedalaman Maximum ditentukan sesuai kebutuhan stock maximum, tidak akan melebihi 2x Radius (Diameter)
Grafik menunjukkan bahwa persentase Volume (merah) tidak liner sebagaimana persentase Kedalaman (biru)
Dapat menggunakan satuan lain: meter, feet, inchi, dll; ganti rumus di kolom 'liter' jika tidak menggunakan centimeter
| Kedalaman |  | Volume
| Kedalaman% | cm | cm3 | liter | Vol %
| 0 | 0 | 0 | 0 | 0
| 5 | 6 | 97870.2549 | 97.8703 | 1.7904
| 10 | 12 | 275431.7962 | 275.4318 | 5.0385
| 15 | 18 | 501619.5497 | 501.6195 | 9.1762
| 20 | 24 | 763841.1103 | 763.8411 | 13.9731
| 25 | 30 | 1053908.0273 | 1053.908 | 19.2793
| 30 | 36 | 1365593.8059 | 1365.5938 | 24.981
| 35 | 42 | 1693733.498 | 1693.7335 | 30.9837
| 40 | 48 | 2033790.6328 | 2033.7906 | 37.2045
| 45 | 54 | 2381610.8623 | 2381.6109 | 43.5672
| 50 | 60 | 2733261.478 | 2733.2615 | 50
| 55 | 66 | 3084912.0936 | 3084.9121 | 56.4328
| 60 | 72 | 3432732.3232 | 3432.7323 | 62.7955
| 65 | 78 | 3772789.4579 | 3772.7895 | 69.0163
| 70 | 84 | 4100929.1501 | 4100.9292 | 75.019
| 75 | 90 | 4412614.9287 | 4412.6149 | 80.7207
| 80 | 96 | 4702681.8457 | 4702.6818 | 86.0269
| 85 | 102 | 4964903.4063 | 4964.9034 | 90.8238
| 90 | 108 | 5191091.1597 | 5191.0912 | 94.9615
| 95 | 114 | 5368652.7011 | 5368.6527 | 98.2096
| 100 | 120 | 5466522.956 | 5466.523 | 100
a
D
h
Note on E23: change this formula and unit if not using centimeters